## Sheet1
Label | Description | Stimulus Generation | Functional Coverage | Functionality Check
ALSU_1 | when rst is high the output should be low | directed at the start of the simulation then randomizing rst to be deactivated 99% of the time | - | A checker in the testbench to make sure the output is zero
ALSU_2 | when invalid cases do not occur: 1.bybass A &bybass B are high if INPUT_PRIORITY=A output equals A if INPUT_PRIORITY=B output equals B if bybass_A =1 only output equals A if bybass_B =1 only output equals B 2.op_code is addition output should be A+B +cin if FULL_ADDER is ON ,leds are off 3.op_code is multiplication output should be A*B ,leds are off 4.op_code is SHIFT and direction is 1 output should be shifted left if direction is 0 output should be shifted right ,leds are off 5.op_code is ROTATE and direction is 1 output should be rotated left if direction is 0 output should be rotated right ,leds are off 6.op_code is XOR red_op_A &red_op_B both high if INPUT_PRIORITY=A output equals ^A if INPUT_PRIORITY=B output equals ^B if red_op_A =1 only output equals ^A if red_op_B =1 only output equals ^B 7.op_code is OR red_op_A &red_op_B both high if INPUT_PRIORITY=A output equals ¦A if INPUT_PRIORITY=B output equals ¦B if red_op_A =1 only output equals ¦A if red_op_B =1 only output equals ¦B when invalid cases occur: 1.Opcode bits are set to 110 or 111 2. red_op_A or red_op_B are set to high and the opcode is not OR or XOR operation leds are blinking out bits are set to low, but if the bypass_A or bypass_B are high then the output will take the value of A or B depending on the parameter INPUT_PRIORITY | 1.randomiztion of A,B under constraints that - if opcode is add or mult A,B take MAX,MIN,ZERO values 90% of the time. -if the opcode is OR or XOR and red_op_A is high, the input A 85% of the time to have one bit high in its 3 bits while constraining the B bits to be low -If the opcode is OR or XOR and red_op_B is high, constraint the input B 85% the time to have one bit high in its 3 bits while constraining the A bits to be low 2.randomization of op_code under constraint that: invalid cases happenes 5% of the time and valid cases 95% of the time 3.randomization of bybass_A,bybass_B under constraint: they are disabled 5% of the time and enabled 95% of the time 4.randomization of red_op_A,red_op_B under constraint: they are disabled 5% of the time and enabled 95% of the time 5.randomizing serial_in,direction,cin without constraints 6.randomization of an class array under constraints that: array has a unique valid values of opcode | 1.covergroup has 5 coverpoint: 1.coverpoint for A : bin to hit 0 value bin to hit MAXPOS bin to hit MAXNEG bin to hit rest vaues 2.coverpoint for A: when red_op_A is 1 bin to hit walkingones 3.coverpoint for B: bin to hit 0 value bin to hit MAXPOS bin to hit MAXNEG bin to hit rest vaues 4.coverpoint for B: when red_op_B is 1 &red_op_A is 0 bin to hit walkingones 5.coverpoint for opcode: bin to hit shift &rotate bin to hit add &mult bin to hit or&xor bin to hit invalid values bin to hit transition OR-XOR-ADD-MULT-SHIFT-ROTATE 6. some cross coverage : 1.covering opcode ADD,MULT with A,B take MAXPOS,MAXNEG,ZERO 2.covering opcode ADD with cin is 0 or 1 3.covering opcode SHIFT ,ROTATE direction is 0 or 1 4.covering opcode SHIFT with serial in 0 or 1 5.covering opcode OR ,XOR with red_op_A 1 6.covering opcode OR ,XOR with red_op_B 1 7.covering opcode ADD,MULT,SHIFT, ROTATE with red_op_A ,red_op_B 1 | A checker in the testbench to make sure the output equals the expected output